## Welcome to Mach One EMC sheet
Welcome to Mach One Design EMC Caculation sheet.
You are welcome to provide feedback. Just send an email to
info@mach1design.co.uk
Version 1.0
Type in Bold RED cell
Results shown in Bold Blue

## Impedance and resonance
Resonant Frequency |  | Basic equation to work out the resonance frequency of an undampened system.
Inductance L (μH) | 1
Capacitiance (μF) | 1
Resonance frequency (MHz) | 0.15915
Rough calculation of capacitance |  | The most fundamental equation for capacitance calculation.
ε0 | 8.85e-12
εR | 1
A (m×m) | 0.06
h(m) | 0.004
Capacitance (pF) | 132.75
Rough caclulation of inductance |  | Based on the rule of thumb - A length of reasonable sized conductor contributes about 20 nH/inch to the larger loop. The value varies from less than this for small loops.
Wire length in cm | 1
L (nH) | 8
Impedance Calculation
Frequency (MHz) | 1200
Inductance (nH) | 10
Impedance (Ω) | 75.3982
Frequency (MHz) | 1200
Capacitance (pF) | 1
Impedance (Ω) | 132.6291

## Radiation
Velocity of wave progagation in free air (m/s) | 300000000 | We take the speed of light as an upper bound of the signal that could travel in transmission line, generally they are anywhere from a half to much smaller than that, depending on how the transimission lines are constructured. The speed of propagation on a cable, for instance, is likely 75% or so of the free space value. In PCB (FR4), ratio is set 0.5
Ratio | 0.7
Atual velocity of wave propagation (m/s) | 210000000
Signal frequency (MHz) | 100
Wavelength λ (m) | 2.1
Half wavelength (m) | 1.05
Quarter wavelength (m) | 0.525
Velocity of wave progagation in free air (m/s) | 300000000
Ratio | 0.7
Atual velocity of wave propagation (m/s) | 210000000
Cable length (m) | 0.875
Cable resonance frequency (half wavelength) (MHz) | 120
Cable resonance frequency (quarter wavelength) (MHz) | 60
Do we need to consider transmission line? |  | As a rule of thumb, if the device you are transmitting electric signals across is larger than 1/10 of a wave length, then you start worrying about transmission line theory.
λ /10 | 0.21

## dB
dB | 20 | dB or linear factor? You decide
linear factor | 10
linear factor | 100
dB | 40
dBμV to dBm Conversion |  | Engineers who are not familiar with dBuV and dBm often find it is difficult to digest the true amount of noise. This conversion shows what the noise level (in nA) on a 50 ohm resistor (a typical EMI receiver input impedance).
Noise level (dBμV) | 134
Measurement resistance (Ω) (50) | 50
Noise level (μV) | 5011872.3363
Noise current (nA) | 100237446.7255
Power level (W) | 0.50238
Power level (mW) | 502.3773
Power level (dBm) = 10log(mW) | 27.0103
𝞓 | 106.9897
dBm to Watt Conversion |  | RF amplifier often gives output power in dBm, this equation tranlates the value to Watt
RF Power (dBm) | 37
Power level (W) | 5.0119
Voltage to dBμV
Amplitude in Vpp | 1 | Use signal/function generator to check the result in a spectrum analyser
Vpk | 0.5
Vrms | 0.35355
Power over 50 Ω in Watt | 0.0025
Power in mW | 2.5
Power in dBm | 3.9794
Voltage over 50 Ω in dBμV | 110.9691
Ohm to dBΩ Conversion
Ohm Ω | 50 |  | dBΩ | 34
dBΩ | 33.9794 |  | Ohm Ω | 50.1187

## Switching event
Clock Frequency (MHz) | 0.35 | Between corner point A and B, the noise attenuation is 20dB/dec, after corner point B, attenuation is 40dB/dec. Use this information to locate the noise source.
Period (ns) | 2857.1429
Duty ratio(%) | 30
On time d (ns) | 857.1429
First corner frequency 1/πd (kHz) | 371.3615
Rise time trise(ns) | 10
Second corner frequency 1/πtrise (MHz) | 31.831

## Wire Connections
Work in Progress

## Ferrite Check list
1 | For ferrite cores used as common mode suppressors, saturation is generally not possible. However, if you must place a core around a single conductor, be sure that the current does not exceed the saturation current.
2 | Always check the manufacturer’s datasheet and select ferrite materials for maximum resistive loss (that is, not for inductance).
3 | For a single-turn configuration, long sleeve ferrites are preferred as the impedance is proportional to the length of a ferrite core. The best performance is often achieved if the ferrite fits the cable snugly.
4 | For a multi-turn configuration, a fat toroid shape is preferred. Keeping the wires wide apart helps improve the performance at high-frequency range (for the reasons we explained before).
5 | Place the ferrite at the lower characteristic impedance end of a cable, e.g., equipment chassis.
6 | If possible, place the ferrite on a conductive surface (such as the ground plane of a system).
7 | If possible, always try maximum impedance (i.e., multi-turn configuration) first.
8 | In rare cases where placing a ferrite could increase emissions of signals at a certain frequency, do not remove the ferrite cores. Instead, place another ferrite at the other end of the cable.